## Delovni list1
Designator	Package	Quantity	Description	Price (one piece)	Price (total)	Supplier link

U13	SSD1306 blue, yellow 0.96" Inch OLED display module for Arduino, I2C	1	small I2C OLED	9,790 €	9,79 €	https://www.amazon.com/Diymall%C2%AE-Yellow-Serial-Arduino-Display/dp/B00O2LLT30
U4	Adafruit 1.3 inch 128x64 monochrome OLED display	1	OLED	22,190 €	22,19 €	https://www.adafruit.com/product/938
C1,C3,C4,C6,C7,C8,C9,C10,C12,C15,C17	C0603	11	100nF	0,007 €	0,08 €	http://si.farnell.com/walsin/0603b104k250ct/capacitor-mlcc-x7r-0-1uf-25v-0603/dp/2496833RL
C16,C18	C0603	2	10nF	0,005 €	0,01 €	http://si.farnell.com/walsin/0603b103k500ct/capacitor-mlcc-x7r-0-01uf-50v/dp/2496828
C20	C0603	1	1uF	0,009 €	0,01 €	http://si.farnell.com/murata/grm188r61c105ka12d/cap-mlcc-x5r-1uf-16v-0603/dp/2362099
C2,C5,C11,C19	tantalum capacitor size B	4	10uF, 10V	0,333 €	1,33 €	http://si.farnell.com/kemet/t491b106k010at/cap-tant-10uf-10v-case-b/dp/2283564
C13,C14	tantalum capacitor size B	2	1uF, 10V	0,444 €	0,89 €	http://si.farnell.com/kemet/t491b105k025at/cap-tant-1uf-25v-case-b/dp/2321211
D1	LED0603	1	GREEN	0,342 €	0,34 €	http://si.farnell.com/vishay/tlmp1100-gs08/led-0603-green/dp/1328306
D2	KPD-3224SURCK	1	RED	0,132 €	0,13 €	http://si.farnell.com/kingbright/kpd-3224surck/led-smd-dome-lens-red/dp/2146458
D3	MCL053SGC	1	GREEN	0,239 €	0,24 €	http://si.farnell.com/multicomp/mcl053sgc/led-5mm-16-super-green/...
D4	SOD-323	1	1N4148	0,057 €	0,06 €	http://si.farnell.com/vishay-semiconductor/1n4148ws-e3-08/switching-diode-100v-150ma-sod/dp/2164233
D5	LED0603	1	RED	0,285 €	0,29 €	http://si.farnell.com/vishay/tlms1000-gs08/led-0603-red-4mcd-628nm/dp/1328308
D6	SOD-323	1	BAT20J	0,291 €	0,29 €	http://si.farnell.com/stmicroelectronics/bat20jfilm/diode-schottky-2a-23v/dp/1467541
P4	B3B-PH-SM4-TB	1	IRover connector (receptacle)	0,382 €	0,38 €	http://si.farnell.com/jst-japan-solderless-terminals/b3b-ph-sm4-tb-lf-sn/connector-header-smt-2mm-3way/...
P7	B2B-PH-SM4-TB	1	battery connector (receptacle)	0,318 €	0,32 €	http://si.farnell.com/jst-japan-solderless-terminals/b2b-ph-sm4-tb-lf-sn/connector-header-smt-2mm-2way/...
Q1,Q4	SOT-23-3	2	ZXMP6A13F	0,447 €	0,89 €	http://si.farnell.com/diodes-inc/zxmp6a13fta/mosfet-p-ch-60v-0-9a-sot23-3/dp/1843770
Q2,Q3,Q6,Q7	SOT-23-3	4	RSR010N10FHATL	0,720 €	2,88 €	http://si.farnell.com/rohm/rsr010n10fhatl/mosfet-n-ch-100v-1a-tsmt-3/dp/2527973
Q5	SOT-23-3	1	BC847C	0,380 €	0,38 €	http://si.farnell.com/nxp/bc847c-215/transistor-npn-45v-sot-23/dp/1081235
R1,R10,R13,R17,R18	R0603	5	1K	0,004 €	0,02 €	http://si.farnell.com/multicomp/mcwr06x1001ftl/res-thick-film-1k-1-0-1w-0603/dp/2447272
R2,R9	R0603	2	9.1K	0,001 €	0,00 €	http://si.farnell.com/multicomp/mc0063w060319k1/res-thick-film-9k1-1-0-063w-0603/dp/9331611
R3	R0603	1	100K	0,001 €	0,00 €	http://si.farnell.com/multicomp/mc0063w06031100k/res-thick-film-100k-1-0-063w-0603/dp/9330402RL
R4,R5,R6,R7,R19,R27,R28,R29,R30,R31,R32,R33	R0603	12	10K	0,001 €	0,01 €	http://si.farnell.com/multicomp/mc0063w0603110k/res-thick-film-10k-1-0-063w-0603/dp/9330399RL
R8,R12,R15,R16,R21	R0603	5	470K	0,001 €	0,01 €	http://si.farnell.com/multicomp/mc0063w06031470k/res-thick-film-470k-1-0-063w-0603/dp/9331263RL
R11	R0603	1	51R	0,002 €	0,00 €	http://si.farnell.com/multicomp/mc0063w0603151r/res-thick-film-51r-1-0-063w-0603/dp/9331336
R14	R0603	1	51K	0,001 €	0,00 €	http://si.farnell.com/multicomp/mc0063w0603151k/res-thick-film-51k-1-0-063w-0603/dp/9331310RL
R20	R0603	1	68R	0,002 €	0,00 €	http://si.farnell.com/multicomp/mc0063w0603168r/res-thick-film-68r-1-0-063w-0603/dp/9331484
R24,R25,R26	R0603	2	0R	0,003 €	0,01 €	http://si.farnell.com/multicomp/mcwr06x000-ptl/res-thick-film-0-ohm-jumper-0/dp/2447743RL
SW2	A6S-3102-H	1	switch DIP-3	1,214 €	1,21 €	http://si.farnell.com/omron-electronic-components/a6s3102h/switch-dip-3-way-sealed/...
U1	Adafruit Ultimate GPS Module - MTK3339 chipset	1	FGPMMOPA6H	27,120 €	27,12 €	https://www.adafruit.com/product/790
U2	SOT-23-5	1	MAX1555	2,070 €	2,07 €	http://si.farnell.com/maxim-integrated-products/max1555ezk-t/battery-charger-li-ion-280ma-sot/dp/2516725
U3	Xbee socket	1	XBee	19,940 €	19,94 €	http://si.farnell.com/digi-international/xb24-awi-001/rf-module-txrx-xbee-wire-ant/dp/1337912
U5	MOLEX 47309-2651	1	micro SD card slot	1,540 €	1,54 €	http://si.farnell.com/molex/47309-2651/connector-micro-sd-header-smt/dp/1568092
U6	SOT-223-3	1	MCP1826S, 3.3V	0,661 €	0,66 €	http://si.farnell.com/microchip/mcp1826s-3302e-db/ic-ldo-3-3v-1a-sot-223-3/...
U7	RedBear Duo socket	1	RedBear Duo	22,570 €	22,57 €	https://store.redbear.cc/product/wifi-ble/redbear-duo.html
U9	SOT-23-6	1	LM3880	0,644 €	0,64 €	http://si.farnell.com/texas-instruments/lm38801ae-nopb/power-sequencer-25ua-5-5v-sot/dp/2492198
U10	SOT-23-5	1	MIC5205, 3.3V	0,382 €	0,38 €	http://si.farnell.com/microchip/mic5205-3-3ym5-tr/ic-ldo-150ma-3-3v-ln-sot23-5/dp/2510222
U11	LD-BZEG-1205	1	magnetic buzzer with internal oscillator	0,537 €	0,54 €	http://www.tme.eu/gb/details/ld-bzeg-1205/electromagnetic-sounders-with-generator/loudity/
P1	U.FL-R-SMT	1	uFL connector	0,578 €	0,58 €	http://si.farnell.com/hirose-hrs/u-fl-r-smt-1-10/rf-coaxial-u-fl-straight-jack/dp/1688077
SW1	OS102011MA1QN1	1	slide switch	0,309 €	0,31 €	http://si.farnell.com/c-k-components/os102011ma1qn1/switch-spdt-0-1a-12v-pcb-r-a/...
L1	R0603	1	ferrite bead	0,036 €	0,04 €	http://si.farnell.com/murata/blm18bb100sn1d/ferrite-bead-10-ohm-700ma-0603/dp/1515687
P2	SeedStudio DIP Grove 4P-2.0	1	I2C connector	1,360 €	1,36 €	https://www.seeedstudio.com/item_detail.html?p_id=789
U12	Bourns EC12R-4217F-S0024	1	rotary encoder with switch	1,150 €	1,15 €	http://eu.mouser.com/ProductDetail/Bourns/PEC12R-4217F-S0024/...
U14	TSOT-23-6	1	LTC4412	4,650 €	4,65 €	http://si.farnell.com/linear-technology/ltc4412hs6-trmpbf/...
U15	SOT-363-6 (SC-70)	1	Si1967DH	0,300 €	0,30 €	http://si.farnell.com/vishay/si1967dh-t1-ge3/mosfet-dual-p-channel-20v-1-3a/dp/2459406
U8	LGA-12	1	LSM303C	2,620 €	2,62 €	http://eu.mouser.com/ProductDetail/STMicroelectronics/LSM303CTR/?qs=sGAEpiMZZMvnsdhmqAkjhpKxrN6XHrqG
XX	JST PHR-3	1	IRover connector (plug)	0,046 €	0,05 €	http://si.farnell.com/jst-japan-solderless-terminals/phr-3/housing-3way-2mm/dp/3616198
				Total:	128,28 €